## Sheet1
how useful is it for our usecase
low
med
high
maybe
|  | output is | function of | typical applications | usecase
Acoustic emission testing (AE or AT) |  | measure/detects sounds generated from internal stresses | internal stresses and sound propagation through defects. | ex: boiler tanks
Blue etch anodize (BEA) |  | works only for titanium material | surface breaking defects | aerospace components made of Titanium
Dye penetrant inspection or liquid penetrant testing (PT or LPI) |  | surface breaking defects | capillary action at surface defects and defects | LPI is used to detect casting, forging and welding surface defects such as hairline cracks, surface porosity, leaks in new products, and fatigue cracks on in-service components
Electromagnetic testing (ET) or electromagnetic inspection (commonly known as "EMI")
| Alternating current field measurement (ACFM) | surface breaking defects | measures em field close to surface by probe induced electric current and defects. | used for the detection and sizing of surface breaking cracks in metallic components and welds
| Alternating current potential drop measurement (ACPD) | surface breaking defects | measures em field close to surface by probe induced electric current and defects. | used for the detection and sizing of surface breaking cracks in metallic components and welds
| Barkhausen testing | internal microstuctures of ferro magnetic material | magnetic domain structure and defects | structural properties emergent from internal microstructures of ferrous material
| Direct current potential drop measurement (DCPD) | crack growth | change in resistance of a specimen and defects | effective way to collect fatigue crack growth data in high-temperature tests and other challenging environments
| Eddy-current testing (ECT) | surface and subsurface(skin depth of conductor) defects | electrical conductivity and magnetic permeability and defects | conductive material
| Magnetic flux leakage testing (MFL) for pipelines, tank floors, and wire rope | corrosion, plastic deformations like dents, wrinkles | detects corrosion based on magnetic field leakage profile at given location | conductive material and for pipes only
| Magnetic-particle inspection (MT or MPI) | surface breaking defects | surface defects induced magnetic field distortions. | ferromagnetic material
| Magnetovision | image representation of magnetic field changes, surface and sub surface defects | presence of ferromagnetic impurities/defects, cracks | both ferro magnetic and non ferro magnetic material depending on sophistication, respectively.
| Remote field testing (RFT) | detects material loss by the difference in time of detection, difference in strangth of signal detected | distribution of material, presence of impurities | only in steel tubes and pipes, works in non ferrous materials like copper and brass.
Ellipsometry |  | polarised light | composition, roughness, crystalline structure, doping concentrations, electric conductivity | thin films, liquid surfaces, etc
Endoscope inspection |  | visual inspection | visibility, size of the defect | deep dark crevices
Guided wave testing (GWT) |  | ultrasonic sound waves echos | length of the tube, material, thickness, material loss, defects | metallic(long range) and non metallic(short range) pipelines
Hardness testing |  | depth of indent | resistance to plastic deformation(hardness) | to measure hardness of any material. Not entirely non destructive in nature.
Impulse excitation technique (IET) |  | resonant frequencies of material | young's modulus, shear modulus, poisson's ratio, internal friction(viscosity for solids) | evaluation of material properties. Requires 'work piece'/'test subject' to be of standard shapes like cubes, sphere, cylinder etc.,
Microwave imaging |  | qualitative imaging shows internal hidden constituents of test subject. quantitative imaging shows electric and magnetic property distribution | shrinkage cavities, pores, foreign material inclusion, or cracks etc in the interior of the test subject | interior detection and material property evaluation of dielectric material(non conducting material)
Terahertz nondestructive evaluation (THz) |  | Response of material to terrahertz frequency EM radiations | material density, thickness, composition | composites, dielectric material, organic material, etc.,
Infrared and thermal testing (IR)
| Thermographic inspection | a false colour representation of heat distribution on the surface. | heat emission variations due to surface defects, geometry, material etc., | surface level defect detection for large surfaces of any kind. Active or Passive based on surface material and defect type.
| Scanning thermal microscopy | temperature profile at a point | local temperature,local thermal cuonductivity | probe based measurement at nano meter scale
Laser testing
| Electronic speckle pattern interferometry | surface roughness features using friged pattern of laser | surface roughness, configurations of input(base and object laser) lasers. | stress and strain measurement, surface roughness measurement
| Holographic interferometry | surface roughness features using friged pattern of laser | surface roughness, configurations of input(base and object laser) lasers. | stress and strain measurement, surface roughness measurement
| Self-mixing laser interferometry | surface roughness features using changes in electric and optical properties of source laser after interference with reflected laser | micro surface depth variations | vibrations, speed of change of surface level features.
| Low coherence interferometry | surface roughness features using friged pattern of laser | surface roughness, configurations of input(base and object laser) lasers. | biomedical application in cell level structure measurements
| Optical coherence tomography (OCT) | reflections of low wavelength light from test subject | wavelength of source light, transluscence of the test subject | biomedical application in imaging subsurface structure of transluscent(typically organic/biological) test subjects .
| Profilometry | interference pattern of reflected light with source | surface roughness of test subject, strength of source light | non contact based surface profiling
| Shearography | comparison of surface distortions in before-after loading cases | surface roughness of test subject, strength of source light | quality of material, strain analysis, vibration analysis.
Leak testing (LT) or Leak detection
Hydrostatic test
Absolute pressure leak testing (pressure change)
Bubble testing
Halogen diode leak testing
Hydrogen leak testing
Mass spectrometer leak testing
Tracer-gas leak testing method for helium, hydrogen and refrigerant gases
Magnetic resonance imaging (MRI) and Nuclear MR spectroscopy |  | electro magnetic emissions by resonant nuclei of atoms | strength of magnetic field, strength of radio waves, frequency, strength of magnetic field influence of neightbouring molecules. | biomedical, checmical stuctures of protiens, DNA etc.,
Spectroscopy
| Near-infrared spectroscopy (NIRS) | infrared light passed through test subject and reference | chemical composition of the test subject, frequency of NIR light source | identification and characterisation of molecules
| Mid-infrared spectroscopy (MIR) | infrared light passed through test subject and reference | chemical composition of the test subject, frequency of NIR light source | identification and characterisation of molecules
| Raman Spectroscopy | visual representation of the wavelength of laser refelected from the test object. | chemical structure, phase and polymorphy, crystallinity, molecular interactions, intensity of laser etc., | chemical structure, phase and polymorphy, crystallinity, molecular interactions, intensity of laser etc., of solids, liquids and gases in all forms.
Optical microscopy |  | visual inspection | visibility, magnification, location on test subject | cracks and surface defect detection.
Positive material identification (PMI) |  | chemical compositions of a material | fluorescence of the material (Pattern of radiation reemission after absorbtion of high energy radiation) | elemental analysis, chemical analysis, archeological analysis.
Radiographic testing (RT) (see also Industrial radiography and Radiography)
| Computed radiography | Digital X-ray image | object density, structural composition, material, intensity of radiation. | internal structure and integrity of the test subject.
| Digital radiography (real-time) | Digital X-ray image but process is unlike in computed radiography | object density, structural composition, material, intensity of radiation. | internal structure and integrity of the test subject.
| Neutron imaging | Digital X-ray like image but with neutrons instead of x rays | density and material response to neutrons | internal structure and integrity of the test subject.
| X-ray computed tomography (CT) | Digital X-ray image of a slice at a time | object density, structural composition, material, intensity of radiation. | flaw detection, failure analysis, metrology, assembly analysis, image-based finite element methods
Resonant inspection
| Resonant acoustic method (RAM)[18] | resonant/natural frequencies of material | geometry, density, material, stiffness | detect cracks, voids, delaminations, lack of bonding and changes in hardness, unique fingerprint feature of components
Scanning electron microscopy |  | magnified image of sub surfaces generated by electrons emitted from sub surface level of test subject. | surface roughness(topography), material of the test subject, ...
Ultrasonic testing (UT)
| Acoustic resonance technology (ART) | resonant/natural frequencies of material | geometry, density, material, stiffness | unique fingerprint feature of components, detect cracks, voids, delaminations, lack of bonding and changes in hardness
| Electromagnetic acoustic transducer (EMAT) (non-contact) | resonant/natural frequencies of material | geometry, density, material, stiffness | material characterization, detect cracks, voids, delaminations, lack of bonding and changes in hardness
| Laser ultrasonics (LUT) | thickness of test object, surface defects | laser intensity, material thermal properties, material acoustic properties | composites, metals etc., materials that can withstand high temperatures.
| Phased array ultrasonics (PAUT) | surface and sub surface defects | beam angle, focal distance, material acoustic properties, defect position | weld inspection, thickness measurement, corrosion inspection
Thickness measurement
| Time of flight diffraction ultrasonics (TOFD) | signal about the cracks that originates by waves that difract around the crack. | defect characeteristics, angle of attack of US wave, material acoustic properties, geometry etc. | defects in welds, pipeline welds in particular.
| Time-of-flight ultrasonic determination of 3D elastic constants (TOF) | elastic properties of material | elastic properties of material | elastic properties of material
Vibration analysis |  | vibration magnitude and frawuency of vobrating objects | the operation of the object, size, shape, damping provided | industrial machinery health check, machinery with rotating components.
Visual inspection (VT)
| Pipeline video inspection | visual inspection | visibility, magnification, location on test subject | cracks and surface defect detection.
Weight and load testing of structures
Corroscan/C-scan
3D computed tomography
| Industrial CT scanning | Digital image generated of a slice at a time by irradiation of the test subject. X ray CT scanning is one such example. | object density, structural composition, material, intensity of radiation. | flaw detection, failure analysis, metrology, assembly analysis, image-based finite element methods